## Tabelle1
RC-specific components |  |  |  | Screws, Nuts, Inserts
Part name | Part number (without "_") | Part count | Comment | Part name | length [mm] | partCount | comment
HSP wheel axle 1/10 | _02033 | 4 |  | M2 Flat Head | 8 | 1 | Everything between 8 and 14 mm works.
HSP Hub 1/10 | _02014 | 4 |  | M2 Brass Insert | - | 1 | Depth: 3 mm.
HSP Differential | _02051 | 1 | Use the front version. Or use the rear version with an additional longer shaft. | M3 Flat Head | 6 | 2
HSP Dogbone 77 mm | _08060 | 2 | It is sold as 77 mm, but the bore-to-bore measurement is about 72 mm. |  | 8 | 12
Tires 1/10 | - | 4 | Outer Diameter approx. 70 - 75 mm. |  | 12 | 8
Rims HEX12 1/10 | - | 4 | Optional, if you dont want to print rims. |  | 14 | 4
Shock Absorber 50mm | - | 4 | One with several different springs and oil dampening is recommended. |  | 16 | 4
Transmitter/receiver combo | - | 1 | I use Carson Reflex X1. |  | 20 | 8
ESC | - | 1 | I use Hobbywing 1060. |  | 22 | 6
Motor | - | 1 | I use Tamiya Torque Tuned. |  | 25 | 2
Motor gear | - | 1 | I use 48 dp 21 t. |  | 30 | 2
Differential gear | - | 1 | I use 48 dp 43 t. MAX DIAMATER 2 cm. |  | 45 | 4
[5 empty] | 60 | 6
|  |  |  | M3 Socket Head | 18 | 2
[5 empty] | 20 | 2
|  |  |  | M3 Ultra Thin Head | 8 | 4 | Everything between 8 and 10 mm works.
|  |  |  | M3 Brass Insert | - | 26 | Depth: 5.7 mm .
|  |  |  | M3 Lock Nut | - | 18
|  |  |  | M3 Square Nut |  | 2
|  |  |  | M3 Washer |  | 25 | "Best looking" diameter: 6.7 mm.
|  |  |  | M4 Socket Head | 16 | 4
|  |  |  | M4 Lock Nut | - | 8
|  |  |  | M4 Washer | - | 4 | Diameter must be smaller than 12 mm.